## Power Supply
Number | Specs | Diameter (mm) | Height Max (mm) | Capacitor Type | DigiKey Replacement
C301 | 24V 470uF | 10 | 23 | Aluminum Electrolytic | 1189-2238-ND
C302 | 25V 1000uF | 12.7 | 23 | Aluminum Electrolytic | 1189-1902-ND
C303 | 25V 47uF | 5.25 | 23 | Aluminum Electrolytic | 732-8823-1-ND
C304 | 50V 47uF | 6.4 | 23 | Aluminum Electrolytic | 732-8664-1-ND
C305 | 10V 100uF | 5.3 | 23 | Aluminum Electrolytic | 732-8702-1-ND
C306 | 25V 220uF | 8.05 | 23 | Aluminum Electrolytic | 732-8829-1-ND
C307 | 10V 33uF | 6.49 | 23 | Aluminum Polymer | 493-14225-ND
C308 | 10V 2200uF | 12.7 | 23 | Aluminum Electrolytic | 399-ESC228M010AL3AA-ND
C309 | 2KV 470pF | N/A | 23 | Ceramic | N/A
C310 | 10V 2200uF | 12.7 | 23 | Aluminum Electrolytic | 399-ESC228M010AL3AA-ND
C311 | 16V 100uF | 6.5 | 23 | Aluminum Electrolytic | 732-8993-1-ND
C312 | 10V 100uF | 5.3 | 23 | Aluminum Electrolytic | 732-8702-1-ND
C313 | 16V 100uF | 6.5 | 23 | Aluminum Electrolytic | 732-8993-1-ND
C314 | Unknown | N/A | 23 | Film | N/A

## Motherboard
Number | Specs "A" | Specs "C" | Capacitor Type | DigiKey Replacement
C1 | 10V 47uF | 10V 47uF | Aluminum Electrolytic | P15778CT-ND
C2 | 10V 47uF | 10V 47uF | Aluminum Electrolytic | P15778CT-ND
C3 | 10V 47uF | 10V 47uF | Aluminum Electrolytic | P15778CT-ND
C4 | N/A | N/A
C5 | 25V 3.3uF | 25V 3.3uF | Aluminum Electrolytic | P1174-ND
C6 | 10V 47uF | 10V 47uF | Aluminum Electrolytic | P15778CT-ND
C7 | Unpopulated | Unpopulated
C8 | 16V 4.7uF | 16V 4.7uF | Aluminum Electrolytic | 399-ESK475M016AC3AA-ND
C9 | Unpopulated | Unpopulated
C10 | 10V 47uF | 10V 47uF | Aluminum Electrolytic | P15778CT-ND
C11 | 10V 47uF | 10V 47uF | Aluminum Electrolytic | P15778CT-ND
C12 | 10V 10uF | 10V 10uF | Aluminum Polymer | 493-14256-ND
C13 | 16V 47uF | 16V 47uF | Aluminum Electrolytic | P15794CT-ND
C14 | 10V 47uF | 10V 47uF | Aluminum Electrolytic | P15778CT-ND
C15 | 16V 47uF | 16V 47uF | Aluminum Electrolytic | P15794CT-ND
C16 | 6.3V 100uF | 6.3V 100uF | Aluminum Electrolytic | P958-ND
C17 | 16V 47uF | 16V 47uF | Aluminum Electrolytic | P15794CT-ND
C18 | 10V 47uF | 10V 47uF | Aluminum Electrolytic | P15778CT-ND
C19 | 50V 0.33uF | 50V 0.33uF | Aluminum Electrolytic | 732-8655-1-ND
C20 | Unpopulated | Unpopulated
C21 | N/A | N/A
C22 (Near CN19) | 10V 10uF | 10V 10uF | Aluminum Polymer | 493-14256-ND
C23 | 10V 10uF | 10V 10uF | Aluminum Polymer | 493-14256-ND
C24 | Not a cap | Unpopulated
C25 | 10V 47uF | N/A